## Readme
NOTE
This tool only can be used for i.Mx6DQSDL with DDR3.
The DDR3/DDR3L interface mode fully complies with JESD79-3D DDR3 JEDEC standard release April,2008.
Freescale have right to change this tool without notice.
Performance and stability are executed in this tool, no power saving is traded off.
HOW TO USE
Fill all "Orange" cells in "Register Configuration" Page,then get basic DDR script in "RealView .inc" Page.
Fill all "Orange"+"Blue" cells in "Register Configuration" Page,then get advanced DDR script in "RealView .inc" Page.
Using "DDR Stress Test Tool" and generate Write Leveling, DQS Gating,Read and Write Delay Calibration result.
Fill calibration result into "Red" cells in "RealView .inc" Page.
Please refer to "Calibration" Page for detailed process.
If the result is different with yours, please try to understand the setting and make decision.
Please note that some settings only can impact efferency a little.
Please ask DDR device vendor or FSL supporter if any unclear point is existed.
Version
0.06 15-June-2013

## Register Configuration
Device Information
Manufacturer: | Micron
Memory part number: | MT41K128M16JT-125
Memory type: | DDR3-1600 | 1600 |  |  |  |  | Please note that all "Orange" and "Blue" Cells must be correct, they will impact the validity of register value and register address in Page "RealView .inc".
DRAM density (Gb) | 2
DRAM Bus Width | 16
Number of Banks | 8
Number of ROW Addresses | 14
Number of COLUMN Addresses | 10
Page Size (K) | 2
Self-Refresh Temperature (SRT) | Normal
CAS READ latency (CL) | 8
tRCD=tRP=CL (ns) | 13.75
tRC Min (ns) | 48.75
tRAS Min (ns) | 35
System Information
i.Mx Part | i.Mx6Q | Arik
Bus Width | 32
Density per chip select (Gb) | 4
Number of Chip Selects used | 1 | If only one CS is used, that must be CS0.
Total DRAM Density (Gb) | 4
DRAM Clock Freq (MHz) | 400
DRAM Clock Cycle Time (ns) | 2.5
Address Mirror (for CS1) | Disable
SI Configuration
DRAM DSE Setting - DQ/DQM (ohm) | 48 | 40ohm is used in FSL reference design.
DRAM DSE Setting - ADDR/CMD/CTL (ohm) | 48 | 40ohm is used in FSL reference design.
DRAM DSE Setting - CK (ohm) | 48 | 40ohm is used in FSL reference design.
DRAM DSE Setting - DQS (ohm) | 48 | 40ohm is used in FSL reference design.
System ODT Setting (ohm) | 60
Register address (HEX): | register value (hex) | 31 | 30 | 29 | 28 | 27 | 26 | 25 | 24 | 23 | 22 | 21 | 20 | 19 | 18 | 17 | 16 | 15 | 14 | 13 | 12 | 11 | 10 | 9 | 8 | 7 | 6 | 5 | 4 | 3 | 2 | 1 | 0
GRP_DDR_TYPE | [13 empty] | DDR_SEL
0x020e0798 | 000C0000 | 0 | 0 | 0 | 0 | 0 | 0 | 0 | 0 | 0 | 0 | 0 | 0 | 1 | 1 | 0 | 0 | 0 | 0 | 0 | 0 | 0 | 0 | 0 | 0 | 0 | 0 | 0 | 0 | 0 | 0 | 0 | 0
Register address (HEX): |  | 31 | 30 | 29 | 28 | 27 | 26 | 25 | 24 | 23 | 22 | 21 | 20 | 19 | 18 | 17 | 16 | 15 | 14 | 13 | 12 | 11 | 10 | 9 | 8 | 7 | 6 | 5 | 4 | 3 | 2 | 1 | 0
GRP_DDRPKE | [20 empty] | PKE
0x020e0758 | 00000000 | 0 | 0 | 0 | 0 | 0 | 0 | 0 | 0 | 0 | 0 | 0 | 0 | 0 | 0 | 0 | 0 | 0 | 0 | 0 | 0 | 0 | 0 | 0 | 0 | 0 | 0 | 0 | 0 | 0 | 0 | 0 | 0
Register address (HEX): | register value (hex) | 31 | 30 | 29 | 28 | 27 | 26 | 25 | 24 | 23 | 22 | 21 | 20 | 19 | 18 | 17 | 16 | 15 | 14 | 13 | 12 | 11 | 10 | 9 | 8 | 7 | 6 | 5 | 4 | 3 | 2 | 1 | 0
DRAM_SDCLK0_P | [15 empty] | DDR_INPUT | HYS | [5 empty] | ODT |  |  |  |  | DSE
0x020e0588 | 00000028 | 0 | 0 | 0 | 0 | 0 | 0 | 0 | 0 | 0 | 0 | 0 | 0 | 0 | 0 | 0 | 0 | 0 | 0 | 0 | 0 | 0 | 0 | 0 | 0 | 0 | 0 | 1 | 0 | 1 | 0 | 0 | 0
Register address (HEX): | register value (hex) | 31 | 30 | 29 | 28 | 27 | 26 | 25 | 24 | 23 | 22 | 21 | 20 | 19 | 18 | 17 | 16 | 15 | 14 | 13 | 12 | 11 | 10 | 9 | 8 | 7 | 6 | 5 | 4 | 3 | 2 | 1 | 0
DRAM_SDCLK1_P | [15 empty] | DDR_INPUT | HYS | [5 empty] | ODT |  |  |  |  | DSE
0x020e0594 | 00000028 | 0 | 0 | 0 | 0 | 0 | 0 | 0 | 0 | 0 | 0 | 0 | 0 | 0 | 0 | 0 | 0 | 0 | 0 | 0 | 0 | 0 | 0 | 0 | 0 | 0 | 0 | 1 | 0 | 1 | 0 | 0 | 0
Register address (HEX): | register value (hex) | 31 | 30 | 29 | 28 | 27 | 26 | 25 | 24 | 23 | 22 | 21 | 20 | 19 | 18 | 17 | 16 | 15 | 14 | 13 | 12 | 11 | 10 | 9 | 8 | 7 | 6 | 5 | 4 | 3 | 2 | 1 | 0
DRAM_CAS_B | [15 empty] | DDR_INPUT | HYS | [5 empty] | ODT |  |  |  |  | DSE
0x020e056c | 00000028 | 0 | 0 | 0 | 0 | 0 | 0 | 0 | 0 | 0 | 0 | 0 | 0 | 0 | 0 | 0 | 0 | 0 | 0 | 0 | 0 | 0 | 0 | 0 | 0 | 0 | 0 | 1 | 0 | 1 | 0 | 0 | 0
Register address (HEX): | register value (hex) | 31 | 30 | 29 | 28 | 27 | 26 | 25 | 24 | 23 | 22 | 21 | 20 | 19 | 18 | 17 | 16 | 15 | 14 | 13 | 12 | 11 | 10 | 9 | 8 | 7 | 6 | 5 | 4 | 3 | 2 | 1 | 0
DRAM_RAS_B | [15 empty] | DDR_INPUT | HYS | [5 empty] | ODT |  |  |  |  | DSE
0x020e0578 | 00000028 | 0 | 0 | 0 | 0 | 0 | 0 | 0 | 0 | 0 | 0 | 0 | 0 | 0 | 0 | 0 | 0 | 0 | 0 | 0 | 0 | 0 | 0 | 0 | 0 | 0 | 0 | 1 | 0 | 1 | 0 | 0 | 0
Register address (HEX): | register value (hex) | 31 | 30 | 29 | 28 | 27 | 26 | 25 | 24 | 23 | 22 | 21 | 20 | 19 | 18 | 17 | 16 | 15 | 14 | 13 | 12 | 11 | 10 | 9 | 8 | 7 | 6 | 5 | 4 | 3 | 2 | 1 | 0
GRP_ADDDS | [27 empty] | DSE
0x020e074c | 00000028 | 0 | 0 | 0 | 0 | 0 | 0 | 0 | 0 | 0 | 0 | 0 | 0 | 0 | 0 | 0 | 0 | 0 | 0 | 0 | 0 | 0 | 0 | 0 | 0 | 0 | 0 | 1 | 0 | 1 | 0 | 0 | 0
Register address (HEX): | register value (hex) | 31 | 30 | 29 | 28 | 27 | 26 | 25 | 24 | 23 | 22 | 21 | 20 | 19 | 18 | 17 | 16 | 15 | 14 | 13 | 12 | 11 | 10 | 9 | 8 | 7 | 6 | 5 | 4 | 3 | 2 | 1 | 0
DRAM_RESET | [13 empty] | DDR_SEL |  | DDR_INPUT | HYS | PUS |  | PUE | PKE |  | ODT |  |  |  |  | DSE
0x020e057c | 00000028 | 0 | 0 | 0 | 0 | 0 | 0 | 0 | 0 | 0 | 0 | 0 | 0 | 0 | 0 | 0 | 0 | 0 | 0 | 0 | 0 | 0 | 0 | 0 | 0 | 0 | 0 | 1 | 0 | 1 | 0 | 0 | 0
Register address (HEX): | register value (hex) | 31 | 30 | 29 | 28 | 27 | 26 | 25 | 24 | 23 | 22 | 21 | 20 | 19 | 18 | 17 | 16 | 15 | 14 | 13 | 12 | 11 | 10 | 9 | 8 | 7 | 6 | 5 | 4 | 3 | 2 | 1 | 0
DRAM_SDBA2 | [15 empty] | DDR_INPUT | HYS |  |  | PUE | PKE |  | ODT
0x020e058c | 00000000 | 0 | 0 | 0 | 0 | 0 | 0 | 0 | 0 | 0 | 0 | 0 | 0 | 0 | 0 | 0 | 0 | 0 | 0 | 0 | 0 | 0 | 0 | 0 | 0 | 0 | 0 | 0 | 0 | 0 | 0 | 0 | 0
Register address (HEX): | register value (hex) | 31 | 30 | 29 | 28 | 27 | 26 | 25 | 24 | 23 | 22 | 21 | 20 | 19 | 18 | 17 | 16 | 15 | 14 | 13 | 12 | 11 | 10 | 9 | 8 | 7 | 6 | 5 | 4 | 3 | 2 | 1 | 0
DRAM_ODT0 | [15 empty] | DDR_INPUT | HYS | PUS |  | PUE | PKE |  | ODT |  |  |  |  | DSE
0x020e059c | 00000028 | 0 | 0 | 0 | 0 | 0 | 0 | 0 | 0 | 0 | 0 | 0 | 0 | 0 | 0 | 0 | 0 | 0 | 0 | 0 | 0 | 0 | 0 | 0 | 0 | 0 | 0 | 1 | 0 | 1 | 0 | 0 | 0
Register address (HEX): | register value (hex) | 31 | 30 | 29 | 28 | 27 | 26 | 25 | 24 | 23 | 22 | 21 | 20 | 19 | 18 | 17 | 16 | 15 | 14 | 13 | 12 | 11 | 10 | 9 | 8 | 7 | 6 | 5 | 4 | 3 | 2 | 1 | 0
DRAM_ODT1 | [15 empty] | DDR_INPUT | HYS | PUS |  | PUE | PKE |  | ODT |  |  |  |  | DSE
0x020e05a0 | 00000028 | 0 | 0 | 0 | 0 | 0 | 0 | 0 | 0 | 0 | 0 | 0 | 0 | 0 | 0 | 0 | 0 | 0 | 0 | 0 | 0 | 0 | 0 | 0 | 0 | 0 | 0 | 1 | 0 | 1 | 0 | 0 | 0
Register address (HEX): | register value (hex) | 31 | 30 | 29 | 28 | 27 | 26 | 25 | 24 | 23 | 22 | 21 | 20 | 19 | 18 | 17 | 16 | 15 | 14 | 13 | 12 | 11 | 10 | 9 | 8 | 7 | 6 | 5 | 4 | 3 | 2 | 1 | 0
GRP_CTLDS | [27 empty] | DSE
0x020e078c | 00000028 | 0 | 0 | 0 | 0 | 0 | 0 | 0 | 0 | 0 | 0 | 0 | 0 | 0 | 0 | 0 | 0 | 0 | 0 | 0 | 0 | 0 | 0 | 0 | 0 | 0 | 0 | 1 | 0 | 1 | 0 | 0 | 0
Register address (HEX): | register value (hex) | 31 | 30 | 29 | 28 | 27 | 26 | 25 | 24 | 23 | 22 | 21 | 20 | 19 | 18 | 17 | 16 | 15 | 14 | 13 | 12 | 11 | 10 | 9 | 8 | 7 | 6 | 5 | 4 | 3 | 2 | 1 | 0
GRP_DDRMODE_CTL | [15 empty] | DDR_INPUT
0x020e0750 | 00020000 | 0 | 0 | 0 | 0 | 0 | 0 | 0 | 0 | 0 | 0 | 0 | 0 | 0 | 0 | 1 | 0 | 0 | 0 | 0 | 0 | 0 | 0 | 0 | 0 | 0 | 0 | 0 | 0 | 0 | 0 | 0 | 0
Register address (HEX): | register value (hex) | 31 | 30 | 29 | 28 | 27 | 26 | 25 | 24 | 23 | 22 | 21 | 20 | 19 | 18 | 17 | 16 | 15 | 14 | 13 | 12 | 11 | 10 | 9 | 8 | 7 | 6 | 5 | 4 | 3 | 2 | 1 | 0
DRAM_SDQS0_P | [17 empty] | PUS |  | PUE | PKE |  | ODT |  |  |  |  | DSE
0x020e05a8 | 00000028 | 0 | 0 | 0 | 0 | 0 | 0 | 0 | 0 | 0 | 0 | 0 | 0 | 0 | 0 | 0 | 0 | 0 | 0 | 0 | 0 | 0 | 0 | 0 | 0 | 0 | 0 | 1 | 0 | 1 | 0 | 0 | 0
Register address (HEX): | register value (hex) | 31 | 30 | 29 | 28 | 27 | 26 | 25 | 24 | 23 | 22 | 21 | 20 | 19 | 18 | 17 | 16 | 15 | 14 | 13 | 12 | 11 | 10 | 9 | 8 | 7 | 6 | 5 | 4 | 3 | 2 | 1 | 0
DRAM_SDQS1_P | [17 empty] | PUS |  | PUE | PKE |  | ODT |  |  |  |  | DSE
0x020e05b0 | 00000028 | 0 | 0 | 0 | 0 | 0 | 0 | 0 | 0 | 0 | 0 | 0 | 0 | 0 | 0 | 0 | 0 | 0 | 0 | 0 | 0 | 0 | 0 | 0 | 0 | 0 | 0 | 1 | 0 | 1 | 0 | 0 | 0
Register address (HEX): | register value (hex) | 31 | 30 | 29 | 28 | 27 | 26 | 25 | 24 | 23 | 22 | 21 | 20 | 19 | 18 | 17 | 16 | 15 | 14 | 13 | 12 | 11 | 10 | 9 | 8 | 7 | 6 | 5 | 4 | 3 | 2 | 1 | 0
DRAM_SDQS2_P | [17 empty] | PUS |  | PUE | PKE |  | ODT |  |  |  |  | DSE
0x020e0524 | 00000028 | 0 | 0 | 0 | 0 | 0 | 0 | 0 | 0 | 0 | 0 | 0 | 0 | 0 | 0 | 0 | 0 | 0 | 0 | 0 | 0 | 0 | 0 | 0 | 0 | 0 | 0 | 1 | 0 | 1 | 0 | 0 | 0
Register address (HEX): | register value (hex) | 31 | 30 | 29 | 28 | 27 | 26 | 25 | 24 | 23 | 22 | 21 | 20 | 19 | 18 | 17 | 16 | 15 | 14 | 13 | 12 | 11 | 10 | 9 | 8 | 7 | 6 | 5 | 4 | 3 | 2 | 1 | 0
DRAM_SDQS3_P | [17 empty] | PUS |  | PUE | PKE |  | ODT |  |  |  |  | DSE
0x020e051c | 00000028 | 0 | 0 | 0 | 0 | 0 | 0 | 0 | 0 | 0 | 0 | 0 | 0 | 0 | 0 | 0 | 0 | 0 | 0 | 0 | 0 | 0 | 0 | 0 | 0 | 0 | 0 | 1 | 0 | 1 | 0 | 0 | 0
Register address (HEX): | register value (hex) | 31 | 30 | 29 | 28 | 27 | 26 | 25 | 24 | 23 | 22 | 21 | 20 | 19 | 18 | 17 | 16 | 15 | 14 | 13 | 12 | 11 | 10 | 9 | 8 | 7 | 6 | 5 | 4 | 3 | 2 | 1 | 0
DRAM_SDQS4_P | [17 empty] | PUS |  | PUE | PKE |  | ODT |  |  |  |  | DSE
0x020e0518 | 00000028 | 0 | 0 | 0 | 0 | 0 | 0 | 0 | 0 | 0 | 0 | 0 | 0 | 0 | 0 | 0 | 0 | 0 | 0 | 0 | 0 | 0 | 0 | 0 | 0 | 0 | 0 | 1 | 0 | 1 | 0 | 0 | 0
Register address (HEX): | register value (hex) | 31 | 30 | 29 | 28 | 27 | 26 | 25 | 24 | 23 | 22 | 21 | 20 | 19 | 18 | 17 | 16 | 15 | 14 | 13 | 12 | 11 | 10 | 9 | 8 | 7 | 6 | 5 | 4 | 3 | 2 | 1 | 0
DRAM_SDQS5_P | [17 empty] | PUS |  | PUE | PKE |  | ODT |  |  |  |  | DSE
0x020e050c | 00000028 | 0 | 0 | 0 | 0 | 0 | 0 | 0 | 0 | 0 | 0 | 0 | 0 | 0 | 0 | 0 | 0 | 0 | 0 | 0 | 0 | 0 | 0 | 0 | 0 | 0 | 0 | 1 | 0 | 1 | 0 | 0 | 0
Register address (HEX): | register value (hex) | 31 | 30 | 29 | 28 | 27 | 26 | 25 | 24 | 23 | 22 | 21 | 20 | 19 | 18 | 17 | 16 | 15 | 14 | 13 | 12 | 11 | 10 | 9 | 8 | 7 | 6 | 5 | 4 | 3 | 2 | 1 | 0
DRAM_SDQS6_P | [17 empty] | PUS |  | PUE | PKE |  | ODT |  |  |  |  | DSE
0x020e05b8 | 00000028 | 0 | 0 | 0 | 0 | 0 | 0 | 0 | 0 | 0 | 0 | 0 | 0 | 0 | 0 | 0 | 0 | 0 | 0 | 0 | 0 | 0 | 0 | 0 | 0 | 0 | 0 | 1 | 0 | 1 | 0 | 0 | 0
Register address (HEX): | register value (hex) | 31 | 30 | 29 | 28 | 27 | 26 | 25 | 24 | 23 | 22 | 21 | 20 | 19 | 18 | 17 | 16 | 15 | 14 | 13 | 12 | 11 | 10 | 9 | 8 | 7 | 6 | 5 | 4 | 3 | 2 | 1 | 0
DRAM_SDQS7_P | [17 empty] | PUS |  | PUE | PKE |  | ODT |  |  |  |  | DSE
0x020e05c0 | 00000028 | 0 | 0 | 0 | 0 | 0 | 0 | 0 | 0 | 0 | 0 | 0 | 0 | 0 | 0 | 0 | 0 | 0 | 0 | 0 | 0 | 0 | 0 | 0 | 0 | 0 | 0 | 1 | 0 | 1 | 0 | 0 | 0
Register address (HEX): | register value (hex) | 31 | 30 | 29 | 28 | 27 | 26 | 25 | 24 | 23 | 22 | 21 | 20 | 19 | 18 | 17 | 16 | 15 | 14 | 13 | 12 | 11 | 10 | 9 | 8 | 7 | 6 | 5 | 4 | 3 | 2 | 1 | 0
GRP_DDRMODE | [15 empty] | DDR_INPUT
0x020e0774 | 00020000 | 0 | 0 | 0 | 0 | 0 | 0 | 0 | 0 | 0 | 0 | 0 | 0 | 0 | 0 | 1 | 0 | 0 | 0 | 0 | 0 | 0 | 0 | 0 | 0 | 0 | 0 | 0 | 0 | 0 | 0 | 0 | 0
Register address (HEX): | register value (hex) | 31 | 30 | 29 | 28 | 27 | 26 | 25 | 24 | 23 | 22 | 21 | 20 | 19 | 18 | 17 | 16 | 15 | 14 | 13 | 12 | 11 | 10 | 9 | 8 | 7 | 6 | 5 | 4 | 3 | 2 | 1 | 0
GRP_B0DS | [27 empty] | DSE
0x020e0784 | 00000028 | 0 | 0 | 0 | 0 | 0 | 0 | 0 | 0 | 0 | 0 | 0 | 0 | 0 | 0 | 0 | 0 | 0 | 0 | 0 | 0 | 0 | 0 | 0 | 0 | 0 | 0 | 1 | 0 | 1 | 0 | 0 | 0
Register address (HEX): | register value (hex) | 31 | 30 | 29 | 28 | 27 | 26 | 25 | 24 | 23 | 22 | 21 | 20 | 19 | 18 | 17 | 16 | 15 | 14 | 13 | 12 | 11 | 10 | 9 | 8 | 7 | 6 | 5 | 4 | 3 | 2 | 1 | 0
GRP_B1DS | [27 empty] | DSE
0x020e0788 | 00000028 | 0 | 0 | 0 | 0 | 0 | 0 | 0 | 0 | 0 | 0 | 0 | 0 | 0 | 0 | 0 | 0 | 0 | 0 | 0 | 0 | 0 | 0 | 0 | 0 | 0 | 0 | 1 | 0 | 1 | 0 | 0 | 0
Register address (HEX): | register value (hex) | 31 | 30 | 29 | 28 | 27 | 26 | 25 | 24 | 23 | 22 | 21 | 20 | 19 | 18 | 17 | 16 | 15 | 14 | 13 | 12 | 11 | 10 | 9 | 8 | 7 | 6 | 5 | 4 | 3 | 2 | 1 | 0
GRP_B2DS | [27 empty] | DSE
0x020e0794 | 00000028 | 0 | 0 | 0 | 0 | 0 | 0 | 0 | 0 | 0 | 0 | 0 | 0 | 0 | 0 | 0 | 0 | 0 | 0 | 0 | 0 | 0 | 0 | 0 | 0 | 0 | 0 | 1 | 0 | 1 | 0 | 0 | 0
Register address (HEX): | register value (hex) | 31 | 30 | 29 | 28 | 27 | 26 | 25 | 24 | 23 | 22 | 21 | 20 | 19 | 18 | 17 | 16 | 15 | 14 | 13 | 12 | 11 | 10 | 9 | 8 | 7 | 6 | 5 | 4 | 3 | 2 | 1 | 0
GRP_B3DS | [27 empty] | DSE
0x020e079c | 00000028 | 0 | 0 | 0 | 0 | 0 | 0 | 0 | 0 | 0 | 0 | 0 | 0 | 0 | 0 | 0 | 0 | 0 | 0 | 0 | 0 | 0 | 0 | 0 | 0 | 0 | 0 | 1 | 0 | 1 | 0 | 0 | 0
Register address (HEX): | register value (hex) | 31 | 30 | 29 | 28 | 27 | 26 | 25 | 24 | 23 | 22 | 21 | 20 | 19 | 18 | 17 | 16 | 15 | 14 | 13 | 12 | 11 | 10 | 9 | 8 | 7 | 6 | 5 | 4 | 3 | 2 | 1 | 0
GRP_B4DS | [27 empty] | DSE
0x020e07a0 | 00000028 | 0 | 0 | 0 | 0 | 0 | 0 | 0 | 0 | 0 | 0 | 0 | 0 | 0 | 0 | 0 | 0 | 0 | 0 | 0 | 0 | 0 | 0 | 0 | 0 | 0 | 0 | 1 | 0 | 1 | 0 | 0 | 0
Register address (HEX): | register value (hex) | 31 | 30 | 29 | 28 | 27 | 26 | 25 | 24 | 23 | 22 | 21 | 20 | 19 | 18 | 17 | 16 | 15 | 14 | 13 | 12 | 11 | 10 | 9 | 8 | 7 | 6 | 5 | 4 | 3 | 2 | 1 | 0
GRP_B5DS | [27 empty] | DSE
0x020e07a4 | 00000028 | 0 | 0 | 0 | 0 | 0 | 0 | 0 | 0 | 0 | 0 | 0 | 0 | 0 | 0 | 0 | 0 | 0 | 0 | 0 | 0 | 0 | 0 | 0 | 0 | 0 | 0 | 1 | 0 | 1 | 0 | 0 | 0
Register address (HEX): | register value (hex) | 31 | 30 | 29 | 28 | 27 | 26 | 25 | 24 | 23 | 22 | 21 | 20 | 19 | 18 | 17 | 16 | 15 | 14 | 13 | 12 | 11 | 10 | 9 | 8 | 7 | 6 | 5 | 4 | 3 | 2 | 1 | 0
GRP_B6DS | [27 empty] | DSE
0x020e07a8 | 00000028 | 0 | 0 | 0 | 0 | 0 | 0 | 0 | 0 | 0 | 0 | 0 | 0 | 0 | 0 | 0 | 0 | 0 | 0 | 0 | 0 | 0 | 0 | 0 | 0 | 0 | 0 | 1 | 0 | 1 | 0 | 0 | 0
Register address (HEX): | register value (hex) | 31 | 30 | 29 | 28 | 27 | 26 | 25 | 24 | 23 | 22 | 21 | 20 | 19 | 18 | 17 | 16 | 15 | 14 | 13 | 12 | 11 | 10 | 9 | 8 | 7 | 6 | 5 | 4 | 3 | 2 | 1 | 0
GRP_B7DS | [27 empty] | DSE
0x020e0748 | 00000028 | 0 | 0 | 0 | 0 | 0 | 0 | 0 | 0 | 0 | 0 | 0 | 0 | 0 | 0 | 0 | 0 | 0 | 0 | 0 | 0 | 0 | 0 | 0 | 0 | 0 | 0 | 1 | 0 | 1 | 0 | 0 | 0
Register address (HEX): | register value (hex) | 31 | 30 | 29 | 28 | 27 | 26 | 25 | 24 | 23 | 22 | 21 | 20 | 19 | 18 | 17 | 16 | 15 | 14 | 13 | 12 | 11 | 10 | 9 | 8 | 7 | 6 | 5 | 4 | 3 | 2 | 1 | 0
DRAM_DQM0 | [15 empty] | DDR_INPUT | HYS | [5 empty] | ODT |  |  |  |  | DSE
0x020e05ac | 00000028 | 0 | 0 | 0 | 0 | 0 | 0 | 0 | 0 | 0 | 0 | 0 | 0 | 0 | 0 | 0 | 0 | 0 | 0 | 0 | 0 | 0 | 0 | 0 | 0 | 0 | 0 | 1 | 0 | 1 | 0 | 0 | 0
Register address (HEX): | register value (hex) | 31 | 30 | 29 | 28 | 27 | 26 | 25 | 24 | 23 | 22 | 21 | 20 | 19 | 18 | 17 | 16 | 15 | 14 | 13 | 12 | 11 | 10 | 9 | 8 | 7 | 6 | 5 | 4 | 3 | 2 | 1 | 0
DRAM_DQM1 | [15 empty] | DDR_INPUT | HYS | [5 empty] | ODT |  |  |  |  | DSE
0x020e05b4 | 00000028 | 0 | 0 | 0 | 0 | 0 | 0 | 0 | 0 | 0 | 0 | 0 | 0 | 0 | 0 | 0 | 0 | 0 | 0 | 0 | 0 | 0 | 0 | 0 | 0 | 0 | 0 | 1 | 0 | 1 | 0 | 0 | 0
Register address (HEX): | register value (hex) | 31 | 30 | 29 | 28 | 27 | 26 | 25 | 24 | 23 | 22 | 21 | 20 | 19 | 18 | 17 | 16 | 15 | 14 | 13 | 12 | 11 | 10 | 9 | 8 | 7 | 6 | 5 | 4 | 3 | 2 | 1 | 0
DRAM_DQM2 | [15 empty] | DDR_INPUT | HYS | [5 empty] | ODT |  |  |  |  | DSE
0x020e0528 | 00000028 | 0 | 0 | 0 | 0 | 0 | 0 | 0 | 0 | 0 | 0 | 0 | 0 | 0 | 0 | 0 | 0 | 0 | 0 | 0 | 0 | 0 | 0 | 0 | 0 | 0 | 0 | 1 | 0 | 1 | 0 | 0 | 0
Register address (HEX): | register value (hex) | 31 | 30 | 29 | 28 | 27 | 26 | 25 | 24 | 23 | 22 | 21 | 20 | 19 | 18 | 17 | 16 | 15 | 14 | 13 | 12 | 11 | 10 | 9 | 8 | 7 | 6 | 5 | 4 | 3 | 2 | 1 | 0
DRAM_DQM3 | [15 empty] | DDR_INPUT | HYS | [5 empty] | ODT |  |  |  |  | DSE
0x020e0520 | 00000028 | 0 | 0 | 0 | 0 | 0 | 0 | 0 | 0 | 0 | 0 | 0 | 0 | 0 | 0 | 0 | 0 | 0 | 0 | 0 | 0 | 0 | 0 | 0 | 0 | 0 | 0 | 1 | 0 | 1 | 0 | 0 | 0
Register address (HEX): | register value (hex) | 31 | 30 | 29 | 28 | 27 | 26 | 25 | 24 | 23 | 22 | 21 | 20 | 19 | 18 | 17 | 16 | 15 | 14 | 13 | 12 | 11 | 10 | 9 | 8 | 7 | 6 | 5 | 4 | 3 | 2 | 1 | 0
DRAM_DQM4 | [15 empty] | DDR_INPUT | HYS | [5 empty] | ODT |  |  |  |  | DSE
0x020e0514 | 00000028 | 0 | 0 | 0 | 0 | 0 | 0 | 0 | 0 | 0 | 0 | 0 | 0 | 0 | 0 | 0 | 0 | 0 | 0 | 0 | 0 | 0 | 0 | 0 | 0 | 0 | 0 | 1 | 0 | 1 | 0 | 0 | 0
Register address (HEX): | register value (hex) | 31 | 30 | 29 | 28 | 27 | 26 | 25 | 24 | 23 | 22 | 21 | 20 | 19 | 18 | 17 | 16 | 15 | 14 | 13 | 12 | 11 | 10 | 9 | 8 | 7 | 6 | 5 | 4 | 3 | 2 | 1 | 0
DRAM_DQM5 | [15 empty] | DDR_INPUT | HYS | [5 empty] | ODT |  |  |  |  | DSE
0x020e0510 | 00000028 | 0 | 0 | 0 | 0 | 0 | 0 | 0 | 0 | 0 | 0 | 0 | 0 | 0 | 0 | 0 | 0 | 0 | 0 | 0 | 0 | 0 | 0 | 0 | 0 | 0 | 0 | 1 | 0 | 1 | 0 | 0 | 0
Register address (HEX): | register value (hex) | 31 | 30 | 29 | 28 | 27 | 26 | 25 | 24 | 23 | 22 | 21 | 20 | 19 | 18 | 17 | 16 | 15 | 14 | 13 | 12 | 11 | 10 | 9 | 8 | 7 | 6 | 5 | 4 | 3 | 2 | 1 | 0
DRAM_DQM6 | [15 empty] | DDR_INPUT | HYS | [5 empty] | ODT |  |  |  |  | DSE
0x020e05bc | 00000028 | 0 | 0 | 0 | 0 | 0 | 0 | 0 | 0 | 0 | 0 | 0 | 0 | 0 | 0 | 0 | 0 | 0 | 0 | 0 | 0 | 0 | 0 | 0 | 0 | 0 | 0 | 1 | 0 | 1 | 0 | 0 | 0
Register address (HEX): | register value (hex) | 31 | 30 | 29 | 28 | 27 | 26 | 25 | 24 | 23 | 22 | 21 | 20 | 19 | 18 | 17 | 16 | 15 | 14 | 13 | 12 | 11 | 10 | 9 | 8 | 7 | 6 | 5 | 4 | 3 | 2 | 1 | 0
DRAM_DQM7 | [15 empty] | DDR_INPUT | HYS | [5 empty] | ODT |  |  |  |  | DSE
0x020e05c4 | 00000028 | 0 | 0 | 0 | 0 | 0 | 0 | 0 | 0 | 0 | 0 | 0 | 0 | 0 | 0 | 0 | 0 | 0 | 0 | 0 | 0 | 0 | 0 | 0 | 0 | 0 | 0 | 1 | 0 | 1 | 0 | 0 | 0
Register address (HEX): | register value (hex) | 31 | 30 | 29 | 28 | 27 | 26 | 25 | 24 | 23 | 22 | 21 | 20 | 19 | 18 | 17 | 16 | 15 | 14 | 13 | 12 | 11 | 10 | 9 | 8 | 7 | 6 | 5 | 4 | 3 | 2 | 1 | 0
MPZQHWCTRL |  | ZQ_EARLY_COMPARATOR_EN_TIMER | [5 empty] | TZQ_CS |  |  | TZQ_OPER |  |  | TZQ_INIT |  |  | ZQ_HW_FOR | [10 empty] | ZQ_HW_PER |  |  |  | ZQ_MODE
0x021b0800 | A1390003 | 1 | 0 | 1 | 0 | 0 | 0 | 0 | 1 | 0 | 0 | 1 | 1 | 1 | 0 | 0 | 1 | 0 | 0 | 0 | 0 | 0 | 0 | 0 | 0 | 0 | 0 | 0 | 0 | 0 | 0 | 1 | 1
Register address (HEX): | register value (hex) | 31 | 30 | 29 | 28 | 27 | 26 | 25 | 24 | 23 | 22 | 21 | 20 | 19 | 18 | 17 | 16 | 15 | 14 | 13 | 12 | 11 | 10 | 9 | 8 | 7 | 6 | 5 | 4 | 3 | 2 | 1 | 0
MPWLDECTRL0 | [6 empty] | WL_CYC_DEL1 |  | WL_HC_DEL1 |  | WL_DL_ABS_OFFSET1 | [11 empty] | WL_CYC_DEL0 |  | WL_HC_DEL0 |  | WL_DL_ABS_OFFSET0
0x021b080c | 00000000 | 0 | 0 | 0 | 0 | 0 | 0 | 0 | 0 | 0 | 0 | 0 | 0 | 0 | 0 | 0 | 0 | 0 | 0 | 0 | 0 | 0 | 0 | 0 | 0 | 0 | 0 | 0 | 0 | 0 | 0 | 0 | 0
0x021b480c | 00000000 | 0 | 0 | 0 | 0 | 0 | 0 | 0 | 0 | 0 | 0 | 0 | 0 | 0 | 0 | 0 | 0 | 0 | 0 | 0 | 0 | 0 | 0 | 0 | 0 | 0 | 0 | 0 | 0 | 0 | 0 | 0 | 0
Register address (HEX): | register value (hex) | 31 | 30 | 29 | 28 | 27 | 26 | 25 | 24 | 23 | 22 | 21 | 20 | 19 | 18 | 17 | 16 | 15 | 14 | 13 | 12 | 11 | 10 | 9 | 8 | 7 | 6 | 5 | 4 | 3 | 2 | 1 | 0
MPWLDECTRL1 | [6 empty] | WL_CYC_DEL3 |  | WL_HC_DEL3 |  | WL_DL_ABS_OFFSET3 | [11 empty] | WL_CYC_DEL2 |  | WL_HC_DEL2 |  | WL_DL_ABS_OFFSET2
0x021b0810 | 00000000 | 0 | 0 | 0 | 0 | 0 | 0 | 0 | 0 | 0 | 0 | 0 | 0 | 0 | 0 | 0 | 0 | 0 | 0 | 0 | 0 | 0 | 0 | 0 | 0 | 0 | 0 | 0 | 0 | 0 | 0 | 0 | 0
0x021b4810 | 00000000 | 0 | 0 | 0 | 0 | 0 | 0 | 0 | 0 | 0 | 0 | 0 | 0 | 0 | 0 | 0 | 0 | 0 | 0 | 0 | 0 | 0 | 0 | 0 | 0 | 0 | 0 | 0 | 0 | 0 | 0 | 0 | 0
Register address (HEX): | register value (hex) | 31 | 30 | 29 | 28 | 27 | 26 | 25 | 24 | 23 | 22 | 21 | 20 | 19 | 18 | 17 | 16 | 15 | 14 | 13 | 12 | 11 | 10 | 9 | 8 | 7 | 6 | 5 | 4 | 3 | 2 | 1 | 0
MPDGCTRL0 |  | RST_RD_FIFO | DG_CMP_CYC | DG_DIS | HW_DG_EN | DG_HC_DEL1 |  |  |  | DG_EXT_UP | DG_DL_ABS_OFFSET1 | [10 empty] | DG_HC_DEL0 |  |  |  |  | DG_DL_ABS_OFFSET0
0x021b083c | 00000000 | 0 | 0 | 0 | 0 | 0 | 0 | 0 | 0 | 0 | 0 | 0 | 0 | 0 | 0 | 0 | 0 | 0 | 0 | 0 | 0 | 0 | 0 | 0 | 0 | 0 | 0 | 0 | 0 | 0 | 0 | 0 | 0
0x021b483c | 00000000 | 0 | 0 | 0 | 0 | 0 | 0 | 0 | 0 | 0 | 0 | 0 | 0 | 0 | 0 | 0 | 0 | 0 | 0 | 0 | 0 | 0 | 0 | 0 | 0 | 0 | 0 | 0 | 0 | 0 | 0 | 0 | 0
Register address (HEX): | register value (hex) | 31 | 30 | 29 | 28 | 27 | 26 | 25 | 24 | 23 | 22 | 21 | 20 | 19 | 18 | 17 | 16 | 15 | 14 | 13 | 12 | 11 | 10 | 9 | 8 | 7 | 6 | 5 | 4 | 3 | 2 | 1 | 0
MPDGCTRL1 | [5 empty] | DG_HC_DEL3 |  |  |  |  | DG_DL_ABS_OFFSET3 | [10 empty] | DG_HC_DEL2 |  |  |  |  | DG_DL_ABS_OFFSET2
0x021b0840 | 00000000 | 0 | 0 | 0 | 0 | 0 | 0 | 0 | 0 | 0 | 0 | 0 | 0 | 0 | 0 | 0 | 0 | 0 | 0 | 0 | 0 | 0 | 0 | 0 | 0 | 0 | 0 | 0 | 0 | 0 | 0 | 0 | 0
0x021b4840 | 00000000 | 0 | 0 | 0 | 0 | 0 | 0 | 0 | 0 | 0 | 0 | 0 | 0 | 0 | 0 | 0 | 0 | 0 | 0 | 0 | 0 | 0 | 0 | 0 | 0 | 0 | 0 | 0 | 0 | 0 | 0 | 0 | 0
Register address (HEX): | register value (hex) | 31 | 30 | 29 | 28 | 27 | 26 | 25 | 24 | 23 | 22 | 21 | 20 | 19 | 18 | 17 | 16 | 15 | 14 | 13 | 12 | 11 | 10 | 9 | 8 | 7 | 6 | 5 | 4 | 3 | 2 | 1 | 0
MPRDDLCTL |  |  | RD_DL_ABS_OFFSET3 | [7 empty] | RD_DL_ABS_OFFSET2 | [7 empty] | RD_DL_ABS_OFFSET1 | [7 empty] | RD_DL_ABS_OFFSET0
0x021b0848 | 40404040 | 0 | 1 | 0 | 0 | 0 | 0 | 0 | 0 | 0 | 1 | 0 | 0 | 0 | 0 | 0 | 0 | 0 | 1 | 0 | 0 | 0 | 0 | 0 | 0 | 0 | 1 | 0 | 0 | 0 | 0 | 0 | 0
0x021b4848 | 40404040 | 0 | 1 | 0 | 0 | 0 | 0 | 0 | 0 | 0 | 1 | 0 | 0 | 0 | 0 | 0 | 0 | 0 | 1 | 0 | 0 | 0 | 0 | 0 | 0 | 0 | 1 | 0 | 0 | 0 | 0 | 0 | 0
Register address (HEX): | register value (hex) | 31 | 30 | 29 | 28 | 27 | 26 | 25 | 24 | 23 | 22 | 21 | 20 | 19 | 18 | 17 | 16 | 15 | 14 | 13 | 12 | 11 | 10 | 9 | 8 | 7 | 6 | 5 | 4 | 3 | 2 | 1 | 0
MPWRDLCTL |  |  | WR_DL_ABS_OFFSET3 | [7 empty] | WR_DL_ABS_OFFSET2 | [7 empty] | WR_DL_ABS_OFFSET1 | [7 empty] | WR_DL_ABS_OFFSET0
0x021b0850 | 40404040 | 0 | 1 | 0 | 0 | 0 | 0 | 0 | 0 | 0 | 1 | 0 | 0 | 0 | 0 | 0 | 0 | 0 | 1 | 0 | 0 | 0 | 0 | 0 | 0 | 0 | 1 | 0 | 0 | 0 | 0 | 0 | 0
0x021b4850 | 40404040 | 0 | 1 | 0 | 0 | 0 | 0 | 0 | 0 | 0 | 1 | 0 | 0 | 0 | 0 | 0 | 0 | 0 | 1 | 0 | 0 | 0 | 0 | 0 | 0 | 0 | 1 | 0 | 0 | 0 | 0 | 0 | 0
Register address (HEX): | register value (hex) | 31 | 30 | 29 | 28 | 27 | 26 | 25 | 24 | 23 | 22 | 21 | 20 | 19 | 18 | 17 | 16 | 15 | 14 | 13 | 12 | 11 | 10 | 9 | 8 | 7 | 6 | 5 | 4 | 3 | 2 | 1 | 0
MPRDDQBY0DL |  |  | rd_dq7_del |  |  |  | rd_dq6_del |  |  |  | rd_dq5_del |  |  |  | rd_dq4_del |  |  |  | rd_dq3_del |  |  |  | rd_dq2_del |  |  |  | rd_dq1_del |  |  |  | rd_dq0_del
0x021b081c | 33333333 | 0 | 0 | 1 | 1 | 0 | 0 | 1 | 1 | 0 | 0 | 1 | 1 | 0 | 0 | 1 | 1 | 0 | 0 | 1 | 1 | 0 | 0 | 1 | 1 | 0 | 0 | 1 | 1 | 0 | 0 | 1 | 1
0x021b481c | 33333333 | 0 | 0 | 1 | 1 | 0 | 0 | 1 | 1 | 0 | 0 | 1 | 1 | 0 | 0 | 1 | 1 | 0 | 0 | 1 | 1 | 0 | 0 | 1 | 1 | 0 | 0 | 1 | 1 | 0 | 0 | 1 | 1
Register address (HEX): | register value (hex) | 31 | 30 | 29 | 28 | 27 | 26 | 25 | 24 | 23 | 22 | 21 | 20 | 19 | 18 | 17 | 16 | 15 | 14 | 13 | 12 | 11 | 10 | 9 | 8 | 7 | 6 | 5 | 4 | 3 | 2 | 1 | 0
MPRDDQBY1DL |  |  | rd_dq15_del |  |  |  | rd_dq14_del |  |  |  | rd_dq13_del |  |  |  | rd_dq12_del |  |  |  | rd_dq11_del |  |  |  | rd_dq10_del |  |  |  | rd_dq9_del |  |  |  | rd_dq8_del
0x021b0820 | 33333333 | 0 | 0 | 1 | 1 | 0 | 0 | 1 | 1 | 0 | 0 | 1 | 1 | 0 | 0 | 1 | 1 | 0 | 0 | 1 | 1 | 0 | 0 | 1 | 1 | 0 | 0 | 1 | 1 | 0 | 0 | 1 | 1
0x021b4820 | 33333333 | 0 | 0 | 1 | 1 | 0 | 0 | 1 | 1 | 0 | 0 | 1 | 1 | 0 | 0 | 1 | 1 | 0 | 0 | 1 | 1 | 0 | 0 | 1 | 1 | 0 | 0 | 1 | 1 | 0 | 0 | 1 | 1
Register address (HEX): | register value (hex) | 31 | 30 | 29 | 28 | 27 | 26 | 25 | 24 | 23 | 22 | 21 | 20 | 19 | 18 | 17 | 16 | 15 | 14 | 13 | 12 | 11 | 10 | 9 | 8 | 7 | 6 | 5 | 4 | 3 | 2 | 1 | 0
MPRDDQBY2DL |  |  | rd_dq23_del |  |  |  | rd_dq22_del |  |  |  | rd_dq21_del |  |  |  | rd_dq20_del |  |  |  | rd_dq19_del |  |  |  | rd_dq18_del |  |  |  | rd_dq17_del |  |  |  | rd_dq16_del
0x021b0824 | 33333333 | 0 | 0 | 1 | 1 | 0 | 0 | 1 | 1 | 0 | 0 | 1 | 1 | 0 | 0 | 1 | 1 | 0 | 0 | 1 | 1 | 0 | 0 | 1 | 1 | 0 | 0 | 1 | 1 | 0 | 0 | 1 | 1
0x021b4824 | 33333333 | 0 | 0 | 1 | 1 | 0 | 0 | 1 | 1 | 0 | 0 | 1 | 1 | 0 | 0 | 1 | 1 | 0 | 0 | 1 | 1 | 0 | 0 | 1 | 1 | 0 | 0 | 1 | 1 | 0 | 0 | 1 | 1
Register address (HEX): | register value (hex) | 31 | 30 | 29 | 28 | 27 | 26 | 25 | 24 | 23 | 22 | 21 | 20 | 19 | 18 | 17 | 16 | 15 | 14 | 13 | 12 | 11 | 10 | 9 | 8 | 7 | 6 | 5 | 4 | 3 | 2 | 1 | 0
MPRDDQBY3DL |  |  | rd_dq31_del |  |  |  | rd_dq30_del |  |  |  | rd_dq29_del |  |  |  | rd_dq28_del |  |  |  | rd_dq27_del |  |  |  | rd_dq26_del |  |  |  | rd_dq25_del |  |  |  | rd_dq24_del
0x021b0828 | 33333333 | 0 | 0 | 1 | 1 | 0 | 0 | 1 | 1 | 0 | 0 | 1 | 1 | 0 | 0 | 1 | 1 | 0 | 0 | 1 | 1 | 0 | 0 | 1 | 1 | 0 | 0 | 1 | 1 | 0 | 0 | 1 | 1
0x021b4828 | 33333333 | 0 | 0 | 1 | 1 | 0 | 0 | 1 | 1 | 0 | 0 | 1 | 1 | 0 | 0 | 1 | 1 | 0 | 0 | 1 | 1 | 0 | 0 | 1 | 1 | 0 | 0 | 1 | 1 | 0 | 0 | 1 | 1
Register address (HEX): | register value (hex) | 31 | 30 | 29 | 28 | 27 | 26 | 25 | 24 | 23 | 22 | 21 | 20 | 19 | 18 | 17 | 16 | 15 | 14 | 13 | 12 | 11 | 10 | 9 | 8 | 7 | 6 | 5 | 4 | 3 | 2 | 1 | 0
MPDCCR |  |  | RD_DQS3_FT_DCC |  |  | RD_DQS2_FT_DCC |  |  | RD_DQS1_FT_DCC |  |  | RD_DQS0_FT_DCC |  |  | CK_FT1_DCC |  |  |  | CK_FT0_DCC |  |  | WR_DQS3_FT_DCC |  |  | WR_DQS2_FT_DCC |  |  | WR_DQS1_FT_DCC |  |  | WR_DQS0_FT_DCC
0x021b08c0 | 24911492 | 0 | 0 | 1 | 0 | 0 | 1 | 0 | 0 | 1 | 0 | 0 | 1 | 0 | 0 | 0 | 1 | 0 | 0 | 0 | 1 | 0 | 1 | 0 | 0 | 1 | 0 | 0 | 1 | 0 | 0 | 1 | 0
0x021b48c0 | 24911492 | 0 | 0 | 1 | 0 | 0 | 1 | 0 | 0 | 1 | 0 | 0 | 1 | 0 | 0 | 0 | 1 | 0 | 0 | 0 | 1 | 0 | 1 | 0 | 0 | 1 | 0 | 0 | 1 | 0 | 0 | 1 | 0
Register address (HEX): | register value (hex) | 31 | 30 | 29 | 28 | 27 | 26 | 25 | 24 | 23 | 22 | 21 | 20 | 19 | 18 | 17 | 16 | 15 | 14 | 13 | 12 | 11 | 10 | 9 | 8 | 7 | 6 | 5 | 4 | 3 | 2 | 1 | 0
MPMUR0 | [21 empty] | FRC_MSR | MU_BYP_EN | MU_BPY_VAL
0x021b08b8 | 00000800 | 0 | 0 | 0 | 0 | 0 | 0 | 0 | 0 | 0 | 0 | 0 | 0 | 0 | 0 | 0 | 0 | 0 | 0 | 0 | 0 | 1 | 0 | 0 | 0 | 0 | 0 | 0 | 0 | 0 | 0 | 0 | 0
0x021b48b8 | 00000800 | 0 | 0 | 0 | 0 | 0 | 0 | 0 | 0 | 0 | 0 | 0 | 0 | 0 | 0 | 0 | 0 | 0 | 0 | 0 | 0 | 1 | 0 | 0 | 0 | 0 | 0 | 0 | 0 | 0 | 0 | 0 | 0
Register address (HEX): | register value (hex) | 31 | 30 | 29 | 28 | 27 | 26 | 25 | 24 | 23 | 22 | 21 | 20 | 19 | 18 | 17 | 16 | 15 | 14 | 13 | 12 | 11 | 10 | 9 | 8 | 7 | 6 | 5 | 4 | 3 | 2 | 1 | 0
MDPDC |  |  | PRCT_1 |  |  |  | PRCT_0 | [7 empty] | tCKE |  |  | PWDT_1 |  |  |  | PWDT_0 |  |  |  | SL_OW_PD | BOTH_CS_PD | tCKSRX |  |  | tCKSRE
0x021b0004 | 0002002D | 0 | 0 | 0 | 0 | 0 | 0 | 0 | 0 | 0 | 0 | 0 | 0 | 0 | 0 | 1 | 0 | 0 | 0 | 0 | 0 | 0 | 0 | 0 | 0 | 0 | 0 | 1 | 0 | 1 | 1 | 0 | 1
Register address (HEX): | register value (hex) | 31 | 30 | 29 | 28 | 27 | 26 | 25 | 24 | 23 | 22 | 21 | 20 | 19 | 18 | 17 | 16 | 15 | 14 | 13 | 12 | 11 | 10 | 9 | 8 | 7 | 6 | 5 | 4 | 3 | 2 | 1 | 0
MDOTC |  |  |  | tAOFPD |  |  | tAONPD |  |  | tANPD |  |  |  | tAXPD |  |  |  |  | tODTLon | [5 empty] | tODT_idle_off
0x021b0008 | 00333040 | 0 | 0 | 0 | 0 | 0 | 0 | 0 | 0 | 0 | 0 | 1 | 1 | 0 | 0 | 1 | 1 | 0 | 0 | 1 | 1 | 0 | 0 | 0 | 0 | 0 | 1 | 0 | 0 | 0 | 0 | 0 | 0
Register address (HEX): | register value (hex) | 31 | 30 | 29 | 28 | 27 | 26 | 25 | 24 | 23 | 22 | 21 | 20 | 19 | 18 | 17 | 16 | 15 | 14 | 13 | 12 | 11 | 10 | 9 | 8 | 7 | 6 | 5 | 4 | 3 | 2 | 1 | 0
MDCFG0 |  | tRFC | [7 empty] | tXS | [7 empty] | tXP |  |  | tXPDLL |  |  |  | tFAW |  |  |  |  | tCL
0x021b000c | 3F4352F3 | 0 | 0 | 1 | 1 | 1 | 1 | 1 | 1 | 0 | 1 | 0 | 0 | 0 | 0 | 1 | 1 | 0 | 1 | 0 | 1 | 0 | 0 | 1 | 0 | 1 | 1 | 1 | 1 | 0 | 0 | 1 | 1
Register address (HEX): | register value (hex) | 31 | 30 | 29 | 28 | 27 | 26 | 25 | 24 | 23 | 22 | 21 | 20 | 19 | 18 | 17 | 16 | 15 | 14 | 13 | 12 | 11 | 10 | 9 | 8 | 7 | 6 | 5 | 4 | 3 | 2 | 1 | 0
MDCFG1 |  | tRCD |  |  | tRP |  |  | tRC |  |  |  |  | tRAS |  |  |  |  | tRPA |  |  |  | tWR |  |  | tMRD | [5 empty] | tCWL
0x021b0010 | B66D8B63 | 1 | 0 | 1 | 1 | 0 | 1 | 1 | 0 | 0 | 1 | 1 | 0 | 1 | 1 | 0 | 1 | 1 | 0 | 0 | 0 | 1 | 0 | 1 | 1 | 0 | 1 | 1 | 0 | 0 | 0 | 1 | 1
Register address (HEX): | register value (hex) | 31 | 30 | 29 | 28 | 27 | 26 | 25 | 24 | 23 | 22 | 21 | 20 | 19 | 18 | 17 | 16 | 15 | 14 | 13 | 12 | 11 | 10 | 9 | 8 | 7 | 6 | 5 | 4 | 3 | 2 | 1 | 0
MDCFG2 | [8 empty] | tDLLK | [15 empty] | tRTP |  |  | tWTR |  |  | tRRD
0x021b0014 | 01FF00DB | 0 | 0 | 0 | 0 | 0 | 0 | 0 | 1 | 1 | 1 | 1 | 1 | 1 | 1 | 1 | 1 | 0 | 0 | 0 | 0 | 0 | 0 | 0 | 0 | 1 | 1 | 0 | 1 | 1 | 0 | 1 | 1
Register address (HEX): | register value (hex) | 31 | 30 | 29 | 28 | 27 | 26 | 25 | 24 | 23 | 22 | 21 | 20 | 19 | 18 | 17 | 16 | 15 | 14 | 13 | 12 | 11 | 10 | 9 | 8 | 7 | 6 | 5 | 4 | 3 | 2 | 1 | 0
MDMISC | [12 empty] | CALIB_PER_CS | ADDR_MIRROR | LHD | WALAT |  |  |  |  | BI_ON | LPDDR2_S2 | MIF3_MODE |  | RALAT |  |  | DDR_4_BANK | DDR_TYPE |  | LPDDR2_CH2 | RST
0x021b0018 | 00001740 | 0 | 0 | 0 | 0 | 0 | 0 | 0 | 0 | 0 | 0 | 0 | 0 | 0 | 0 | 0 | 0 | 0 | 0 | 0 | 1 | 0 | 1 | 1 | 1 | 0 | 1 | 0 | 0 | 0 | 0 | 0 | 0
Register address (HEX): | register value (hex) | 31 | 30 | 29 | 28 | 27 | 26 | 25 | 24 | 23 | 22 | 21 | 20 | 19 | 18 | 17 | 16 | 15 | 14 | 13 | 12 | 11 | 10 | 9 | 8 | 7 | 6 | 5 | 4 | 3 | 2 | 1 | 0
MDSCR |  | CMD_ADDR_MSB_MR_OP | [7 empty] | CMD_ADDR_LSB_MR_ADDR | [7 empty] | CON_REQ | [5 empty] | WL_EN |  |  | CMD |  |  | CMD_CS | CMD_BA
0x021b001c | 00008000 | 0 | 0 | 0 | 0 | 0 | 0 | 0 | 0 | 0 | 0 | 0 | 0 | 0 | 0 | 0 | 0 | 1 | 0 | 0 | 0 | 0 | 0 | 0 | 0 | 0 | 0 | 0 | 0 | 0 | 0 | 0 | 0
Register address (HEX): | register value (hex) | 31 | 30 | 29 | 28 | 27 | 26 | 25 | 24 | 23 | 22 | 21 | 20 | 19 | 18 | 17 | 16 | 15 | 14 | 13 | 12 | 11 | 10 | 9 | 8 | 7 | 6 | 5 | 4 | 3 | 2 | 1 | 0
MDRWD |  |  |  |  | tDAI | [13 empty] | RTW_SAME |  |  | WTR_DIFF |  |  | WTW_DIFF |  |  | RTW_DIFF |  |  | RTR_DIFF
0x021b002c | 000026D2 | 0 | 0 | 0 | 0 | 0 | 0 | 0 | 0 | 0 | 0 | 0 | 0 | 0 | 0 | 0 | 0 | 0 | 0 | 1 | 0 | 0 | 1 | 1 | 0 | 1 | 1 | 0 | 1 | 0 | 0 | 1 | 0
Register address (HEX): | register value (hex) | 31 | 30 | 29 | 28 | 27 | 26 | 25 | 24 | 23 | 22 | 21 | 20 | 19 | 18 | 17 | 16 | 15 | 14 | 13 | 12 | 11 | 10 | 9 | 8 | 7 | 6 | 5 | 4 | 3 | 2 | 1 | 0
MDOR | [9 empty] | tXPR | [9 empty] | SDE_to_RST | [7 empty] | RST_to_CKE
0x021b0030 | 00431023 | 0 | 0 | 0 | 0 | 0 | 0 | 0 | 0 | 0 | 1 | 0 | 0 | 0 | 0 | 1 | 1 | 0 | 0 | 0 | 1 | 0 | 0 | 0 | 0 | 0 | 0 | 1 | 0 | 0 | 0 | 1 | 1
Register address (HEX): | register value (hex) | 31 | 30 | 29 | 28 | 27 | 26 | 25 | 24 | 23 | 22 | 21 | 20 | 19 | 18 | 17 | 16 | 15 | 14 | 13 | 12 | 11 | 10 | 9 | 8 | 7 | 6 | 5 | 4 | 3 | 2 | 1 | 0
MDASP | [26 empty] | CS0_END
0x021b0040 | 00000017 | 0 | 0 | 0 | 0 | 0 | 0 | 0 | 0 | 0 | 0 | 0 | 0 | 0 | 0 | 0 | 0 | 0 | 0 | 0 | 0 | 0 | 0 | 0 | 0 | 0 | 0 | 0 | 1 | 0 | 1 | 1 | 1
Register address (HEX): | register value (hex) | 31 | 30 | 29 | 28 | 27 | 26 | 25 | 24 | 23 | 22 | 21 | 20 | 19 | 18 | 17 | 16 | 15 | 14 | 13 | 12 | 11 | 10 | 9 | 8 | 7 | 6 | 5 | 4 | 3 | 2 | 1 | 0
MDCTL |  | SDE_0 | SDE_1 |  |  |  | ROW |  |  |  | COL |  |  | BL |  | DISZ
0x021b0000 | 83190000 | 1 | 0 | 0 | 0 | 0 | 0 | 1 | 1 | 0 | 0 | 0 | 1 | 1 | 0 | 0 | 1 | 0 | 0 | 0 | 0 | 0 | 0 | 0 | 0 | 0 | 0 | 0 | 0 | 0 | 0 | 0 | 0
Register address (HEX): MDSCR | register value (hex) | 31 | 30 | 29 | 28 | 27 | 26 | 25 | 24 | 23 | 22 | 21 | 20 | 19 | 18 | 17 | 16 | 15 | 14 | 13 | 12 | 11 | 10 | 9 | 8 | 7 | 6 | 5 | 4 | 3 | 2 | 1 | 0
0x021b001c |  | CMD_ADDR_MSB_MR_OP | [7 empty] | CMD_ADDR_LSB_MR_ADDR | [7 empty] | CON_REQ | [5 empty] | WL_EN |  |  | CMD |  |  | CMD_CS | CMD_BA
CS0_MR2 | 02008032 | 0 | 0 | 0 | 0 | 0 | 0 | 1 | 0 | 0 | 0 | 0 | 0 | 0 | 0 | 0 | 0 | 1 | 0 | 0 | 0 | 0 | 0 | 0 | 0 | 0 | 0 | 1 | 1 | 0 | 0 | 1 | 0
CS0_MR3 | 00008033 | 0 | 0 | 0 | 0 | 0 | 0 | 0 | 0 | 0 | 0 | 0 | 0 | 0 | 0 | 0 | 0 | 1 | 0 | 0 | 0 | 0 | 0 | 0 | 0 | 0 | 0 | 1 | 1 | 0 | 0 | 1 | 1
CS0_MR1 | 00048031 | 0 | 0 | 0 | 0 | 0 | 0 | 0 | 0 | 0 | 0 | 0 | 0 | 0 | 1 | 0 | 0 | 1 | 0 | 0 | 0 | 0 | 0 | 0 | 0 | 0 | 0 | 1 | 1 | 0 | 0 | 0 | 1
CS0_MR0 | 05208030 | 0 | 0 | 0 | 0 | 0 | 1 | 0 | 1 | 0 | 0 | 1 | 0 | 0 | 0 | 0 | 0 | 1 | 0 | 0 | 0 | 0 | 0 | 0 | 0 | 0 | 0 | 1 | 1 | 0 | 0 | 0 | 0
CS0_ZQ | 04008040 | 0 | 0 | 0 | 0 | 0 | 1 | 0 | 0 | 0 | 0 | 0 | 0 | 0 | 0 | 0 | 0 | 1 | 0 | 0 | 0 | 0 | 0 | 0 | 0 | 0 | 1 | 0 | 0 | 0 | 0 | 0 | 0
CS1_MR2 | 0280803A | 0 | 0 | 0 | 0 | 0 | 0 | 1 | 0 | 1 | 0 | 0 | 0 | 0 | 0 | 0 | 0 | 1 | 0 | 0 | 0 | 0 | 0 | 0 | 0 | 0 | 0 | 1 | 1 | 1 | 0 | 1 | 0
CS1_MR3 | 0000803B | 0 | 0 | 0 | 0 | 0 | 0 | 0 | 0 | 0 | 0 | 0 | 0 | 0 | 0 | 0 | 0 | 1 | 0 | 0 | 0 | 0 | 0 | 0 | 0 | 0 | 0 | 1 | 1 | 1 | 0 | 1 | 1
CS1_MR1 | 00048039 | 0 | 0 | 0 | 0 | 0 | 0 | 0 | 0 | 0 | 0 | 0 | 0 | 0 | 1 | 0 | 0 | 1 | 0 | 0 | 0 | 0 | 0 | 0 | 0 | 0 | 0 | 1 | 1 | 1 | 0 | 0 | 1
CS1_MR0 | 05208038 | 0 | 0 | 0 | 0 | 0 | 1 | 0 | 1 | 0 | 0 | 1 | 0 | 0 | 0 | 0 | 0 | 1 | 0 | 0 | 0 | 0 | 0 | 0 | 0 | 0 | 0 | 1 | 1 | 1 | 0 | 0 | 0
CS1_ZQ | 04008048 | 0 | 0 | 0 | 0 | 0 | 1 | 0 | 0 | 0 | 0 | 0 | 0 | 0 | 0 | 0 | 0 | 1 | 0 | 0 | 0 | 0 | 0 | 0 | 0 | 0 | 1 | 0 | 0 | 1 | 0 | 0 | 0
Register address (HEX): | register value (hex) | 31 | 30 | 29 | 28 | 27 | 26 | 25 | 24 | 23 | 22 | 21 | 20 | 19 | 18 | 17 | 16 | 15 | 14 | 13 | 12 | 11 | 10 | 9 | 8 | 7 | 6 | 5 | 4 | 3 | 2 | 1 | 0
MDREF |  | REF_CNT | [15 empty] | REF_SEL |  | REFR | [12 empty] | START_REF
0x021b0020 | 00007800 | 0 | 0 | 0 | 0 | 0 | 0 | 0 | 0 | 0 | 0 | 0 | 0 | 0 | 0 | 0 | 0 | 0 | 1 | 1 | 1 | 1 | 0 | 0 | 0 | 0 | 0 | 0 | 0 | 0 | 0 | 0 | 0
Register address (HEX): | register value (hex) | 31 | 30 | 29 | 28 | 27 | 26 | 25 | 24 | 23 | 22 | 21 | 20 | 19 | 18 | 17 | 16 | 15 | 14 | 13 | 12 | 11 | 10 | 9 | 8 | 7 | 6 | 5 | 4 | 3 | 2 | 1 | 0
MPODTCTRL | [14 empty] | ODT3_INT_RES |  |  |  | ODT2_INT_RES |  |  |  | ODT1_INT_RES |  |  |  | ODT0_INT_RES |  |  | ODT_RD_ACT_EN | ODT_RD_PAS_EN | ODT_WR_ACT_EN | ODT_WR_PAS_EN
0x021b0818 | 00022227 | 0 | 0 | 0 | 0 | 0 | 0 | 0 | 0 | 0 | 0 | 0 | 0 | 0 | 0 | 1 | 0 | 0 | 0 | 1 | 0 | 0 | 0 | 1 | 0 | 0 | 0 | 1 | 0 | 0 | 1 | 1 | 1
0x021b4818 | 00022227 | 0 | 0 | 0 | 0 | 0 | 0 | 0 | 0 | 0 | 0 | 0 | 0 | 0 | 0 | 0 | 0 | 0 | 0 | 0 | 0 | 0 | 0 | 0 | 0 | 0 | 0 | 0 | 0 | 0 | 0 | 0 | 0
Register address (HEX): | register value (hex) | 31 | 30 | 29 | 28 | 27 | 26 | 25 | 24 | 23 | 22 | 21 | 20 | 19 | 18 | 17 | 16 | 15 | 14 | 13 | 12 | 11 | 10 | 9 | 8 | 7 | 6 | 5 | 4 | 3 | 2 | 1 | 0
MDPDC |  |  | PRCT_1 |  |  |  | PRCT_0 | [7 empty] | tCKE |  |  | PWDT_1 |  |  |  | PWDT_0 |  |  |  | SL_OW_PD | BOTH_CS_PD | tCKSRX |  |  | tCKSRE
0x021b0004 | 0002556D | 0 | 0 | 0 | 0 | 0 | 0 | 0 | 0 | 0 | 0 | 0 | 0 | 0 | 0 | 1 | 0 | 0 | 1 | 0 | 1 | 0 | 1 | 0 | 1 | 0 | 1 | 1 | 0 | 1 | 1 | 0 | 1
Register address (HEX): | register value (hex) | 31 | 30 | 29 | 28 | 27 | 26 | 25 | 24 | 23 | 22 | 21 | 20 | 19 | 18 | 17 | 16 | 15 | 14 | 13 | 12 | 11 | 10 | 9 | 8 | 7 | 6 | 5 | 4 | 3 | 2 | 1 | 0
MAPSR | [11 empty] | DVFS | LPMD |  |  |  |  | PST | [14 empty] | PSD
0x021b0404 | 00011006 | 0 | 0 | 0 | 0 | 0 | 0 | 0 | 0 | 0 | 0 | 0 | 0 | 0 | 0 | 0 | 1 | 0 | 0 | 0 | 1 | 0 | 0 | 0 | 0 | 0 | 0 | 0 | 0 | 0 | 1 | 1 | 0

## RealView .inc
//=============================================================================
//init script for i.Mx6Q DDR3
//=============================================================================
// Revision History
// v01
//=============================================================================
wait = on
//=============================================================================
// Disable | WDOG
//=============================================================================
setmem /16 | 0x020bc000 = | 0x30
//=============================================================================
// Enable all clocks (they are disabled by ROM code)
//=============================================================================
setmem /32 | 0x020c4068 = | 0xffffffff
setmem /32 | 0x020c406c = | 0xffffffff
setmem /32 | 0x020c4070 = | 0xffffffff
setmem /32 | 0x020c4074 = | 0xffffffff
setmem /32 | 0x020c4078 = | 0xffffffff
setmem /32 | 0x020c407c = | 0xffffffff
setmem /32 | 0x020c4080 = | 0xffffffff
setmem /32 | 0x020c4084 = | 0xffffffff
//=============================================================================
// IOMUX
//=============================================================================
//DDR IO TYPE:
setmem /32 | 0x020e0798 = | 0x000C0000 | // IOMUXC_SW_PAD_CTL_GRP_DDR_TYPE
setmem /32 | 0x020e0758 = | 0x00000000 | // IOMUXC_SW_PAD_CTL_GRP_DDRPKE
//CLOCK:
setmem /32 | 0x020e0588 = | 0x00000028 | // IOMUXC_SW_PAD_CTL_PAD_DRAM_SDCLK_0
setmem /32 | 0x020e0594 = | 0x00000028 | // IOMUXC_SW_PAD_CTL_PAD_DRAM_SDCLK_1
//ADDRESS:
setmem /32 | 0x020e056c = | 0x00000028 | // IOMUXC_SW_PAD_CTL_PAD_DRAM_CAS
setmem /32 | 0x020e0578 = | 0x00000028 | // IOMUXC_SW_PAD_CTL_PAD_DRAM_RAS
setmem /32 | 0x020e074c = | 0x00000028 | // IOMUXC_SW_PAD_CTL_GRP_ADDDS
//Control:
setmem /32 | 0x020e057c = | 0x00000028 | // IOMUXC_SW_PAD_CTL_PAD_DRAM_RESET
setmem /32 | 0x020e058c = | 0x00000000 | // IOMUXC_SW_PAD_CTL_PAD_DRAM_SDBA2 - DSE can be configured using Group Control Register: IOMUXC_SW_PAD_CTL_GRP_CTLDS
setmem /32 | 0x020e059c = | 0x00000028 | // IOMUXC_SW_PAD_CTL_PAD_DRAM_SDODT0
setmem /32 | 0x020e05a0 = | 0x00000028 | // IOMUXC_SW_PAD_CTL_PAD_DRAM_SDODT1
setmem /32 | 0x020e078c = | 0x00000028 | // IOMUXC_SW_PAD_CTL_GRP_CTLDS
//Data Strobes:
setmem /32 | 0x020e0750 = | 0x00020000 | // IOMUXC_SW_PAD_CTL_GRP_DDRMODE_CTL
setmem /32 | 0x020e05a8 = | 0x00000028 | // IOMUXC_SW_PAD_CTL_PAD_DRAM_SDQS0
setmem /32 | 0x020e05b0 = | 0x00000028 | // IOMUXC_SW_PAD_CTL_PAD_DRAM_SDQS1
setmem /32 | 0x020e0524 = | 0x00000028 | // IOMUXC_SW_PAD_CTL_PAD_DRAM_SDQS2
setmem /32 | 0x020e051c = | 0x00000028 | // IOMUXC_SW_PAD_CTL_PAD_DRAM_SDQS3
//setmem /32 | 0x020e0518 = | 0x00000028 | // IOMUXC_SW_PAD_CTL_PAD_DRAM_SDQS4
//setmem /32 | 0x020e050c = | 0x00000028 | // IOMUXC_SW_PAD_CTL_PAD_DRAM_SDQS5
//setmem /32 | 0x020e05b8 = | 0x00000028 | // IOMUXC_SW_PAD_CTL_PAD_DRAM_SDQS6
//setmem /32 | 0x020e05c0 = | 0x00000028 | // IOMUXC_SW_PAD_CTL_PAD_DRAM_SDQS7
//Data:
setmem /32 | 0x020e0774 = | 0x00020000 | // IOMUXC_SW_PAD_CTL_GRP_DDRMODE
setmem /32 | 0x020e0784 = | 0x00000028 | // IOMUXC_SW_PAD_CTL_GRP_B0DS
setmem /32 | 0x020e0788 = | 0x00000028 | // IOMUXC_SW_PAD_CTL_GRP_B1DS
setmem /32 | 0x020e0794 = | 0x00000028 | // IOMUXC_SW_PAD_CTL_GRP_B2DS
setmem /32 | 0x020e079c = | 0x00000028 | // IOMUXC_SW_PAD_CTL_GRP_B3DS
//setmem /32 | 0x020e07a0 = | 0x00000028 | // IOMUXC_SW_PAD_CTL_GRP_B4DS
//setmem /32 | 0x020e07a4 = | 0x00000028 | // IOMUXC_SW_PAD_CTL_GRP_B5DS
//setmem /32 | 0x020e07a8 = | 0x00000028 | // IOMUXC_SW_PAD_CTL_GRP_B6DS
//setmem /32 | 0x020e0748 = | 0x00000028 | // IOMUXC_SW_PAD_CTL_GRP_B7DS
setmem /32 | 0x020e05ac = | 0x00000028 | // IOMUXC_SW_PAD_CTL_PAD_DRAM_DQM0
setmem /32 | 0x020e05b4 = | 0x00000028 | // IOMUXC_SW_PAD_CTL_PAD_DRAM_DQM1
setmem /32 | 0x020e0528 = | 0x00000028 | // IOMUXC_SW_PAD_CTL_PAD_DRAM_DQM2
setmem /32 | 0x020e0520 = | 0x00000028 | // IOMUXC_SW_PAD_CTL_PAD_DRAM_DQM3
//setmem /32 | 0x020e0514 = | 0x00000028 | // IOMUXC_SW_PAD_CTL_PAD_DRAM_DQM4
//setmem /32 | 0x020e0510 = | 0x00000028 | // IOMUXC_SW_PAD_CTL_PAD_DRAM_DQM5
//setmem /32 | 0x020e05bc = | 0x00000028 | // IOMUXC_SW_PAD_CTL_PAD_DRAM_DQM6
//setmem /32 | 0x020e05c4 = | 0x00000028 | // IOMUXC_SW_PAD_CTL_PAD_DRAM_DQM7
//=============================================================================
// DDR Controller Registers
//=============================================================================
// Manufacturer: | Micron
// Device Part Number: | MT41K128M16JT-125
// Clock Freq.: | 400MHz
// Density per CS in Gb: | 4
// Chip Selects used: | 1
// Number of Banks: | 8
// Row address: | 14
// Column address: | 10
// Data bus width | 32
//=============================================================================
//=============================================================================
// Calibration setup.
//=============================================================================
setmem /32 | 0x021b0800 = | 0xA1390003 | // DDR_PHY_P0_MPZQHWCTRL, enable both one-time & periodic HW ZQ calibration.
// For target board, may need to run write leveling calibration to fine tune these settings.
setmem /32 | 0x021b080c = | 0x00000000 |  | Original Values (Delete Later) | Difference?
setmem /32 | 0x021b0810 = | 0x00000000 |  | 0x00009c40 | 0x00000000
setmem /32 | 0x021b480c = | 0x00000000 |  | 0x00000000
setmem /32 | 0x021b4810 = | 0x00000000 |  | 0x00000000
////Read DQS Gating calibration
setmem /32 | 0x021b083c = | 0x00000000 | // MPDGCTRL0 PHY0 | 0x02000000 | 0x00000000
setmem /32 | 0x021b0840 = | 0x00000000 | // MPDGCTRL1 PHY0 | 0x01010706 | 0x00000000
//setmem /32 | 0x021b483c = | 0x00000000 | // MPDGCTRL0 PHY1 | 0x080b0201 | 0x00000000
//setmem /32 | 0x021b4840 = | 0x00000000 | // MPDGCTRL1 PHY1 | 0x02000303 | 0x00000000
//Read calibration
setmem /32 | 0x021b0848 = | 0x40404040 | // MPRDDLCTL PHY0
//setmem /32 | 0x021b4848 = | 0x40404040 | // MPRDDLCTL PHY1
//Write calibration
setmem /32 | 0x021b0850 = | 0x40404040 | // MPWRDLCTL PHY0
//setmem /32 | 0x021b4850 = | 0x40404040 | // MPWRDLCTL PHY1
//read data bit delay: (3 is the reccommended default value, although out of reset value is 0)
setmem /32 | 0x021b081c = | 0x33333333 | // DDR_PHY_P0_MPREDQBY0DL3 | Original Values (Delete Later) | Difference?
setmem /32 | 0x021b0820 = | 0x33333333 | // DDR_PHY_P0_MPREDQBY1DL3 | 0x00009c40 | 0x33333333
setmem /32 | 0x021b0824 = | 0x33333333 | // DDR_PHY_P0_MPREDQBY2DL3 | 0x00000000 | 0x33333333
setmem /32 | 0x021b0828 = | 0x33333333 | // DDR_PHY_P0_MPREDQBY3DL3 | 0x00000000 | 0x33333333
//setmem /32 | 0x021b481c = | 0x33333333 | // DDR_PHY_P1_MPREDQBY0DL3 | 0x02000000 | 0x33333333
//setmem /32 | 0x021b4820 = | 0x33333333 | // DDR_PHY_P1_MPREDQBY1DL3 | 0x01010706 | 0x33333333
//setmem /32 | 0x021b4824 = | 0x33333333 | // DDR_PHY_P1_MPREDQBY2DL3 | 0x080b0201 | 0x33333333
//setmem /32 | 0x021b4828 = | 0x33333333 | // DDR_PHY_P1_MPREDQBY3DL3 | 0x02000303 | 0x33333333
//For i.mx6qd parts of versions A & B (v1.0, v1.1), uncomment the following lines. For version C (v1.2), keep commented
//setmem /32 | 0x021b08c0 = | 0x24911492 | // fine tune SDCLK duty cyc to low - seen to improve measured duty cycle of i.mx6
//setmem /32 | 0x021b48c0 = | 0x24911492
// Complete calibration by forced measurement:
setmem /32 | 0x021b08b8 = | 0x00000800 | // DDR_PHY_P0_MPMUR0, frc_msr
//setmem /32 | 0x021b48b8 = | 0x00000800 | // DDR_PHY_P0_MPMUR0, frc_msr
//=============================================================================
// Calibration setup end
//=============================================================================
//MMDC init:
setmem /32 | 0x021b0004 = | 0x0002002D | // MMDC0_MDPDC
setmem /32 | 0x021b0008 = | 0x00333040 | // MMDC0_MDOTC
setmem /32 | 0x021b000c = | 0x3F4352F3 | // MMDC0_MDCFG0
setmem /32 | 0x021b0010 = | 0xB66D8B63 | // MMDC0_MDCFG1
setmem /32 | 0x021b0014 = | 0x01FF00DB | // MMDC0_MDCFG2
//MDMISC: RALAT kept to the high level of 5.
//MDMISC: consider reducing RALAT if your 528MHz board design allow that. Lower RALAT benefits:
//a. better operation at low frequency, for LPDDR2 freq < 100MHz, change RALAT to 3
//b. Small performence improvment
setmem /32 | 0x021b0018 = | 0x00001740 | // MMDC0_MDMISC | 0x015dc002 | 0x00001740
setmem /32 | 0x021b001c = | 0x00008000 | MMDC0_MDSCR, set the Configuration request bit during MMDC set up
setmem /32 | 0x021b002c = | 0x000026D2 | // MMDC0_MDRWD
setmem /32 | 0x021b0030 = | 0x00431023 | // MMDC0_MDOR
setmem /32 | 0x021b0040 = | 0x00000017 | // Chan0 CS0_END
setmem /32 | 0x021b0000 = | 0x83190000 | // MMDC0_MDCTL
//Mode register writes
setmem /32 | 0x021b001c = | 0x02008032 | // MMDC0_MDSCR, MR2 write, CS0
setmem /32 | 0x021b001c = | 0x00008033 | // MMDC0_MDSCR, MR3 write, CS0
setmem /32 | 0x021b001c = | 0x00048031 | // MMDC0_MDSCR, MR1 write, CS0
setmem /32 | 0x021b001c = | 0x05208030 | // MMDC0_MDSCR, MR0write, CS0
setmem /32 | 0x021b001c = | 0x04008040 | // MMDC0_MDSCR, ZQ calibration command sent to device on CS0
//setmem /32 | 0x021b001c = | 0x0280803A | // MMDC0_MDSCR, MR2 write, CS1
//setmem /32 | 0x021b001c = | 0x0000803B | // MMDC0_MDSCR, MR3 write, CS1
//setmem /32 | 0x021b001c = | 0x00048039 | // MMDC0_MDSCR, MR1 write, CS1
//setmem /32 | 0x021b001c = | 0x05208038 | // MMDC0_MDSCR, MR0write, CS1
//setmem /32 | 0x021b001c = | 0x04008048 | // MMDC0_MDSCR, ZQ calibration command sent to device on CS1
setmem /32 | 0x021b0020 = | 0x00007800 | // MMDC0_MDREF
setmem /32 | 0x021b0818 = | 0x00022227 | // DDR_PHY_P0_MPODTCTRL
//setmem /32 | 0x021b4818 = | 0x00022227 | // DDR_PHY_P1_MPODTCTRL
setmem /32 | 0x021b0004 = | 0x0002556D | // MMDC0_MDPDC now SDCTL power down enabled
setmem /32 | 0x021b0404 = | 0x00011006 | // MMDC0_MAPSR ADOPT power down enabled, MMDC will enter automatically to self-refresh while the number of idle cycle reached.
setmem /32 | 0x021b001c = | 0x00000000 | // MMDC0_MDSCR, clear this register (especially the configuration bit as initialization is complete) | 0x01000202 | 0x00000000
|  |  |  | 0x00000001 | 0
|  |  |  | 0x0000ffff | 0
|  |  |  | 0x00000000 | 0
|  |  |  | 0x02020000 | 0
|  |  |  | 0x02020202 | 0
|  |  |  | 0x00000202 | 0
|  |  |  | 0x01010064 | 0
|  |  |  | 0x01010101 | 0
|  |  |  | 0x00010101 | 0
|  |  |  | 0x00000064 | 0
|  |  |  | 0x00000000 | 0
|  |  |  | 0x02000602 | 0
|  |  |  | 0x06120000 | 0
|  |  |  | 0x06120612 | 0
|  |  |  | 0x06120612 | 0
|  |  |  | 0x01030612 | 0
|  |  |  | 0x00010002 | 0
|  |  |  | 0x00001000 | 0

## Calibration
The tool version is DDR_Stress_Tester_V0.042 in this file. It can be found through below link.
http://compass.freescale.net/livelink/livelink?func=ll&objId=194038337&objAction=browse&viewType=1
ZQ Calibration
•ZQ is used to calibrate output drive registers and ODT registers. ZQ calibration is performed by HW automatically. Both I.Mx pad and DDR pad need ZQ.
•In order to use the ZQ Calibration function, a 240 ohm +/- 1% tolerance external resistor must be connected between the ZQ pad and ground.
Configure DDR PHY delay line
•After all other part of ddr scripts updated, we can run stress test tool to tune the delay line. The tool provides option to run Write Leveling calibration and dqs gating/write/read calibration
•Usually, the Write Leveling calibration result and DQS gating calibration result provided by the tool (HW auto calibration) is good enough. We don’t need to fine tune it. So after run the calibration once, we can get the result and update it to ddr script. Next time we run stress test, the calibration process can be skip.
•Write leveling calibration require lowest bit match in each data byte when layout board. For example, DRAM_DQ0 should be connected to DDR pad DQ0, DRAM_DQ8 should be connected to ddr pad DQ8...
How to fine tune Write/read delay line
•The write and read calibration result can also be use, but I suggest to take some hours to fine tune it since they are much sensitive. The automatic calibration result is not accurate enough sometimes due to HW limitation.
•For each date byte, we have a dedicated write delay line and read delay line inside DDR PHY, The principle of fine tune is to find the upper limit and low limit for each delay line, at target frequency.
•We can start with default value, set all the read and write delay line to 0x40 in the script. It’s suppose that the DDR stress test should pass target frequency with the default setting. If it fail, we need to double check the board layout and other part of DDR script.
•//Read calibration
•setmem /32 0x021b0848 = 0x40404040 #1
•setmem /32 0x021b4848 = 0x40404040 #2
•//Write calibration
•setmem /32 0x021b0850 = 0x40404040 #3
•setmem /32 0x021b4850 = 0x40404040 #4
•First, we keep the #2, #3, #4 setting, and start to fine tune the #1.
•We can increase the each delay lines in #1 by step of 0x4, and run stress test only at target frequency to see if it pass. If it pass stress test, we increase it by step of 0x4 again, until the stress test fail. Then we can find the upper limit.
•For example, we increase the first line setting: setmem /32 0x021b0848 = 0x44444444
•Run Stress Test at target frequency (don’t run auto calibration again) , and it pass Then we increase #1 to 0x48484848, run stress test again, it still pass
•But when we increase it to 0x4c4c4c4c, we see test fail:
Expect value 0x55555555, but read back 0x55515555.
That means byte 2 fail. So 0x4c is out of working window for byte2, the upper limit of byte 2 is 0x48.
•Keep the byte2 delay line setting with 0x48, and continue to fine the upper limit for other 3 byte lane.
•Set #1 to 0x4c484c4c, run stress test, it pass.
•Continue to set #1 to 0x50485050, run test, but fail.
Expect value 0xFFFFFFFFFFFFFFFF, but read back 0xFFFFFFEFFFFFFFFF.
•It means the data byte 0 fail, so up limit of data byte 0 is 4c. (the lower 4 byte “FFFFFFFF” belongs to other 32bit, it should be ignored)
•Keep the byte0 delay line setting with 0x4c, continue to try stress test with “ 0x5048504c”
…
•Given that finally we find all up limit for the #1 delay line setting: 0x4c48544c. Record it in a paper.
•Next, we need to find the low limit of #1 delay line with the similar method, (start by 0x40404040, but decrease it with step 4)
•After trial, we find all low limit for the #1 delay line: 0x20242428
•And we can set the #1 delay line value to the middle of window
setmem /32 0x021b0848 = 0x36363c3a
// (0x36363c3a = (0x20242428 + 0x4c48544c)/2)
We now finish the fine tune for #1, then we can keep #1 , and fine tune #2, #3, #4 one by one, with the same way.
Configure DDR PHY delay line
•After all the fine tuning, we can run DDR Stress Test to see how high the max frequency can achieve. The max frequency should be larger than target_frequency * 1.1
•We also expect the write/read delay line window (up limit – low limit) for each data byte to be not less than 0x18.
•If the delay line window is too narrow at target frequency, or the max frequency is lower than expected, we may need to adjust following factors which may affect signal integrity, or check the board layout (power noise, signal crosstalk…)
•Factors that affect write operation: I.mx IO drive strength, DDR ODT setting
•Factors that affect read operation: DDR IO drive strength, i.mx ODT setting, i.mx pad input mode